## Introduction
UseR: Use Reporting Template |  |  | EOSCA oilfield speciality chemical Generic Use Codes and ES parameters
This document provides a common format developed by DUCC for reporting uses under REACH: the purpose of this template is to provide a tool to DU Associations (and their members) for mapping and reporting uses for their respective sectors. Uses should be mapped using the Use Descriptor System. Additional information is provided to allow exposure assessment at screening level (using ECETOC TRA). Each Downstream User Association is responsible for filling and updating the use information for its sector, following the format provided in this document. DU Associations are advised to make their lists of uses publicly available and/or accessible to Manufacturers/Importers as relevant.
EOSCA offers this template for use by the oil and gas industry. Any comments for
Blank: Template to be used by associations |  |  | improvement are welcome and should be directed to the EOSCA Executive Secretary.
| Page 5 | Mapping of uses
| Page 6 | Use descriptors with operations Conditions (OC) for workers assessment
Notes:
- Chapter R12 of the ECHA Guidance on Information Requirements/ Chemical Safety Assessment provides detailed information on the Use Descriptor System. The Guidance is in the process of being updated.
- More information on the ECETOC TRA, as well as access to the risk assessment tools can be found on: http://www.ecetoc.org/index.php?page=tra
- Complementary information on use communication can be found on the Cefic website: http://www.cefic.be/templates/shwPublications.asp?HID=750

## Page 5 EOSCA uses summary
Number | Code | Short ES title | Short description of process or activity | use descriptors
|  |  |  | Sector of Use (SU) | Process Category (PROC) | Product Category (PC) | Product Sub-category | Article Category (AC) | Article Sub-category | Environmental Release Category (ERC) | Specific Environmental Release Category (ERC)
1
2
3
4
5
6
7
8
9
10
11
12
13
14
15
16
17
18
19
20
Summary table to be completed when Page 6 finalised

## Page 6 EOSCA uses with OC
Number | State | Package | Code | Short ES title | Short description of process or activity | use descriptors | [6 empty] | Life Cycle Stage(s) | [5 empty] | Exposure Modifier | [5 empty] | RMM |  | SPERC (later)
[6 empty] | Sector of use (SU) | Process Category (PROC) | Product category (PC) | Product Sub-category | Article Category (AC) | Article Sub-category | Environ-mental Release Category (ERC) | Manufacture | Formulation | end use |  |  | Service Life | duration and frequency (exposure time) | Outdoor | Indoor |  | respiratory protection | concentration of substance in the mixture (w/w) (optional) | Eye protection (goggles) | protection of hands (gloves)
[15 empty] | Industrial | Professional | Consumer |  |  |  | with LEV | without LEV
Explanation of sections of the DUCC Table | [5 empty] | not used in ECETOC-TRA | PROCs used in ECETOC-TRA Drives worker exposure (industrial/professional) no PROC for consumer use | PCs as link to ECETOC-TRA (tier 1) driver for consumer exposure, only for consumer use of preparations | P-Sub-Cat as link to ECETOC-TRA (tier 1) driver for exposure exposure only for consumer use of preparations. Not a Use Descriptor strictly speaking | ACs as link to ECETOC-TRA (tier 1) driver for consumer exposure only for consumer use of articles | Article-Sub-Cat as link to ECETOC-TRA (tier 1) driver for exposure exposure only for consumer use of articles (service life). Not a Use Descriptor strictly speaking | ERCs used in ECETOC-TRA drives environmental exposure | [6 empty] | ECETOC-TRA defaults (< 0,25h, 0,25h-1h, 1h-4h, 4h-8h) | yes or no if "outdoor": yes then "indoor ": no | yes or no; if "indoor" then specify LEV yes or no | yes or no; if "indoor" then specify LEV yes or no | ECETOC-TRA defaults (none, 90 % efficiency, 95 %efficiency) | ECETOC-TRA defaults (<1%, 1-5%, 5-25%, >25%) | yes or no | yes or no | ERCs link to ECETOC-TRA Oilfield SPERCs will link to CHARM algorithm / E-GEST
1 | Liquid | Bulk (20T) >5000L | L-BLK-1 | Application of bulk onshore/offshore oilfield liquid process chemical | Use in batch process where opportunities for exposure arise [1] | SU02a / SU2b | PROC04 | n/a |  | n/a |  | ERC4 / ERC7 |  |  | X |  |  |  | 8h/d | Yes | No | No | No | >25% | Yes | Yes
[5 empty] | Transfer from support vessel to installation, transfer from bulk to on-site storage, transfer to process |  | PROC08b | n/a |  | n/a |  |  |  |  | X |  |  |  | <1h/d | Yes | No | No | No | >25% | Yes | Yes
[5 empty] | On-site sampling and testing e.g. QC |  | PROC15 | n/a |  | n/a |  |  |  |  | X |  |  |  | <1h/d | Yes | No | No | No | >25% | Yes | Yes
2 |  | IBC/OWC (500 - 5000L) | L-IBC-2 | Application of onshore/offshore oilfield liquid process chemical in IBC/OWC | Use in batch process where opportunities for exposure arise | SU02a / SU2b | PROC04 | n/a |  | n/a |  | ERC4 / ERC7 |  |  | X |  |  |  | 8h/d | Yes | No | No | No | >25% | Yes | Yes
[5 empty] | Transfer from support vessel to installation, transfer from IBC to on-site storage, transfer to process |  | PROC08b | n/a |  | n/a |  |  |  |  | X |  |  |  | <1h/d | Yes | No | No | No | >25% | Yes | Yes
[5 empty] | On-site sampling and testing e.g. QC |  | PROC15 | n/a |  | n/a |  |  |  |  | X |  |  |  | <1h/d | Yes | No | No | No | >25% | Yes | Yes
3 |  | Large Drum (250L) | L-LDR-3 | Application of onshore/offshore oilfield liquid process chemical in large drum(s) | Use in batch process where opportunities for exposure arise | SU02a / SU2b | PROC04 | n/a |  | n/a |  | ERC4 / ERC7 |  |  | X |  |  |  | 8h/d | Yes | No | No | No | >25% | Yes | Yes
[5 empty] | Transfer from support vessel to installation, transfer from drum to on-site storage, transfer to process |  | PROC08b | n/a |  | n/a |  |  |  |  | X |  |  |  | <1h/d | Yes | No | No | No | >25% | Yes | Yes
[5 empty] | On-site sampling and testing e.g. QC |  | PROC15 | n/a |  | n/a |  |  |  |  | X |  |  |  | <1h/d | Yes | No | No | No | >25% | Yes | Yes
4 |  | Small Drum (5-25kg) | L-SDR-4 | Application of onshore/offshore oilfield liquid process chemical in small drum(s) | Use in batch process where opportunities for exposure arise | SU02a / SU2b | PROC04 | n/a |  | n/a |  | ERC4 / ERC7 |  |  | X |  |  |  | 8h/d | Yes | No | No | No | >25% | Yes | Yes
[5 empty] | Transfer from support vessel to installation, transfer from drum to on-site storage, transfer to process |  | PROC08b | n/a |  | n/a |  |  |  |  | X |  |  |  | <1h/d | Yes | No | No | No | >25% | Yes | Yes
[5 empty] | On-site sampling and testing e.g. QC |  | PROC15 | n/a |  | n/a |  |  |  |  | X |  |  |  | <1h/d | Yes | No | No | No | >25% | Yes | Yes
5 |  | Grease / paste | L-GOP-5 | Application of onshore/offshore oilfield process greases and pastes | Use in batch process where opportunities for exposure arise | SU02a / SU2b | PROC04 | n/a |  | n/a |  | ERC4 / ERC7 |  |  | X |  |  |  | 8h/d | Yes | No | No | No | >25% | Yes | Yes
[5 empty] | Transfer from support vessel to installation, transfer from pot/tin/tube to process |  | PROC08b | n/a |  | n/a |  |  |  |  | X |  |  |  | <15min/d | Yes | No | No | No | >25% | Yes | Yes
[5 empty] | On-site sampling and testing e.g. QC |  | PROC15 | n/a |  | n/a |  |  |  |  | X |  |  |  | <1h/d | Yes | No | No | No | >25% | Yes | Yes
6 | Solid/ powder | Bulk (20T) | S-BLK-1 | Application of bulk onshore/offshore oilfield solid/powder process chemical | Use in batch process where opportunities for exposure arise | SU02a / SU2b | PROC04 | n/a |  | n/a |  | ERC4 / ERC7 |  |  | X |  |  |  | 8h/d | Yes | No | No | No | >25% | Yes | Yes
[5 empty] | Transfer from support vessel to installation, transfer from bulk to on-site storage, transfer to process |  | PROC08b | n/a |  | n/a |  |  |  |  | X |  |  |  | <1h/d | Yes | No | No | No | >25% | Yes | Yes
[5 empty] | On-site samplign and testing e.g. QC |  | PROC15 | n/a |  | n/a |  |  |  |  | X |  |  |  | <1h/d | Yes | No | No | No | >25% | Yes | Yes
7 |  | Large Drum (250L) | S-LDR-2 | Application of onshore/offshore oilfield solid/powder process chemical in large drum(s) | Use in batch process where opportunities for exposure arise | SU02a / SU2b | PROC04 | n/a |  | n/a |  | ERC4 / ERC7 |  |  | X |  |  |  | 8h/d | Yes | No | No | No | >25% | Yes | Yes
[5 empty] | Transfer from support vessel to installation, transfer from IBC to on-site storage, transfer to process |  | PROC08b | n/a |  | n/a |  |  |  |  | X |  |  |  | <1h/d | Yes | No | No | No | >25% | Yes | Yes
[5 empty] | On-site sampling and testing e.g. QC |  | PROC15 | n/a |  | n/a |  |  |  |  | X |  |  |  | <1h/d | Yes | No | No | No | >25% | Yes | Yes
8 |  | Small Drum (5-25kg) | S-SDR-3 | Application of onshore/offshore oilfield solid/powder process chemical in small drum(s) | Use in batch process where opportunities for exposure arise | SU02a / SU2b | PROC04 | n/a |  | n/a |  | ERC4 / ERC7 |  |  | X |  |  |  | 8h/d | Yes | No | No | No | >25% | Yes | Yes
[5 empty] | Transfer from support vessel to installation, transfer from drum to on-site storage, transfer to process |  | PROC08b | n/a |  | n/a |  |  |  |  | X |  |  |  | <1h/d | Yes | No | No | No | >25% | Yes | Yes
[5 empty] | On-site sampling and testing e.g. QC |  | PROC15 | n/a |  | n/a |  |  |  |  | X |  |  |  | <1h/d | Yes | No | No | No | >25% | Yes | Yes
9 |  | Bags/ sacks (25kg) | S-BAG-4 | Application of onshore/offshore oilfield solid/powder process chemical in bags/sacks | Use in batch process where opportunities for exposure arise | SU02a / SU2b | PROC04 | n/a |  | n/a |  | ERC4 / ERC7 |  |  | X |  |  |  | 8h/d | Yes | No | No | No | >25% | Yes | Yes
[5 empty] | Transfer from support vessel to installation, transfer from drum to on-site storage, transfer to process |  | PROC08b | n/a |  | n/a |  |  |  |  | X |  |  |  | <1h/d | Yes | No | No | No | >25% | Yes | Yes
[5 empty] | On-site sampling and testing e.g. QC |  | PROC15 | n/a |  | n/a |  |  |  |  | X |  |  |  | <1h/d | Yes | No | No | No | >25% | Yes | Yes
10 |  | Tablets | S-TAB-5 | Application of onshore/offshore oilfield solid/powder process chemical in tablet form | Use in batch process where opportunities for exposure arise | SU02a / SU2b | PROC04 | n/a |  | n/a |  | ERC4 / ERC7 |  |  | X |  |  |  | 8h/d | Yes | No | No | No | >25% | Yes | Yes
[5 empty] | Transfer from support vessel to installation, transfer from drum to on-site storage, transfer to process |  | PROC08b | n/a |  | n/a |  |  |  |  | X |  |  |  | <15min/d | Yes | No | No | No | >25% | Yes | Yes
[5 empty] | On-site sampling and testing e.g. QC |  | PROC15 | n/a |  | n/a |  |  |  |  | X |  |  |  | <1h/d | Yes | No | No | No | >25% | Yes | Yes
General Note | These uses do not include the manufacture and formulation steps only the Downstream Uses
[1] | It is implied that PROCS 1, 2 & 3 which are more controlled than PROC 4 are also covered by these scenarios.
[2] | It has been assumed that the reasonable worst case is for outdoor use with no LEV - scaling should be used if indoor scenario is required
[3] | The worse case concentration of substance in product of >25% has been assumed - scaling can be used to reduce this where appropriate
[4] | Eye protection, goggles, are part of standard offshore PPE
[5] | Hand protection, gloves, are part of standard offshore PPE
Above are for Offshore, need to conisder if and how these may differ onshore
Liquids | PortaFeed ???
Solids | Bulk (20T) ???
SPERCs
Application |  | Area of application |  |  | Fate
Prod-Oil |  | Applied topside to produced water |  |  | PWRI
Prod-Gas |  | Applied topside to total fluids |  |  | Produced water discharge
Drilling |  | Applied to reservoir |  |  | Waste contained, skip & ship
CWO (inc squeeze) |  | Applied subsea |  |  | Release to environment
Cementing

## SPERCs
SPERC # | SPERC Description | Long Description | Charm Calc Alg | E-GEST Scenario
SS1 | Subsea discharge | Subsea discharge, where CHARM model is not applicable - Osborne-Adams time to effect assessment approach taken | n/a | 1
CWS2 | Topside direct discharge | Topside direct discharge, using CWS algorithm. Based on batch discharge of products such as rigwashes that go overboard without entering the production process. | CWS | 6
DR3 | Drilling | Drilling discharge, using drilling algorithm. Based on continuous and batch discharge of drilling mud and associated chemicals. | DR | 7
CM4 | 8 - CM | Cementing algorithm. Based on batch discharge of excess cement from mixing pits. | CM | 8
PSC5 | 9 –PS-PU (cont) | Production algorithm. Based on continuous and batch discharges of production chemicals applied at any point in the production train where they could mix with total fluids. | PS/PU | 9
PSB6 | 10 – PS-PU (batch) | Production algorithm. Models batch discharges only. This is for products that end up in total fluids having been used in subsea pipeline operations, and is assumes that the chemical will be discharged in a period of <24h. | PS/PU | 10
CWO7 | 11 - CWO | Completion and Work-over algorithm. Based on discharge of products that are injected downhole for various purposes and are then returned and discharged in produced water on a batch basis. | CWO | 11
1 | CHARM not applicable - Osborne-Adams time to effect assessment approach taken |  |  |  | Scenario algorithm breakdown
2 | CHARM not applicable - Osborne-Adams time to effect assessment approach taken |  |  |  | Topsides directly |  |  | Topsides Produced Water
3 | CHARM not applicable - Osborne-Adams time to effect assessment approach taken |  |  |  | Production | Drilling | Cementing | Production | Pipeline | Workover
4 | CHARM not applicable - Osborne-Adams time to effect assessment approach taken |  |  |  | CWS | DR | CM | PS/PU | CWO 1/1000 | ?
5 | CHARM not applicable - Osborne-Adams time to effect assessment approach taken
6 | CWS algorithm. Based on batch discharge of products such as rigwashes that go overboard without entering the production process.
7 | Drilling algorithm (continuous and batch equations). Based on continuous and batch discharge of drilling mud and associated chemicals.
8 | Cementing algorithm. Based on batch discharge of excess cement from mixing pits.
9 | Production algorithm. Based on continuous and batch discharges of production chemicals applied at any point in the production train where they could mix with total fluids.
10 | Production algorithm. Models batch discharges only. This is for products that end up in total fluids having been used in subsea pipeline operations, and is assumes that the chemical will be discharged in a period of <24h.
11 | CWO algorithm. Based on discharge of products that are injected downhole for various purposes and are then returned and discharged in produced water on a batch basis.
Further work required to relate discriptive SPERCs to CHARM Calculator algorithums and E-GEST Scenarios